## Prelim Eval Form
Preliminary Evaluation Form - Draft
Contact Information
Property Owner/Client | [7 empty] | Client Phone Number
Address
Parcel I.D. |  |  | Township # |  |  | N | Range # |  | W | Section
Date |  |  | Township name |  |  |  | Latitude/Longitude
Evaluation for system type |  |  | New construction |  | Existing dwelling |  |  | Parcel dimensions
Flow Information
Client-Provided Information
Type(s) of use (all that apply) |  |  | Residential |  | Commercial |  | Other use (specify)
No. of bedrooms* (if applicable) | [6 empty] | Unfinished space (ft2)
No. of residents in home |  |  | adults |  | children |  | teenagers
Existing flow measurements |  |  | Yes (if yes, attach readings) |  |  |  | No
Water-using devices (check all that apply) |  |  | Garbage disposal |  |  |  | Water softener |  |  | Iron filter
|  |  | Dishwasher |  |  |  | Sump pump | Other (specify)
|  |  | Large bathtub/jacuzzi |  |  |  | High eff. furnace
|  |  | Laundry/large tub on 2nd floor |  |  |  | Hot tub
Water use concerns (check all that apply) |  |  | Faucet/toilet leaks |  | Multiple loads of laundry/day |  |  | Long-term prescription medications
|  |  | In-home business |  | No lint screen |  | Use antibact. soap | Frequent entertaining or out-of-town guests
Any additional current or future uses on this parcel (specify)
Any non-sewage discharges to system (specify)
Sewage ejector or grinder pump in home |  |  |  |  | Yes |  | No
I acknowledge the above is complete and accurate |  |  |  | (Client(s) signature and date)
Designer-determined Flow Information
A. Estimated Design Flow (gallons per day)
Anticipated waste strength |  |  |  |  | Domestic |  | High strength | Reasoning
Preliminary Site Information
B(1). Water supply well(s) within 100 ft of absorption area | [6 empty] | Yes | No
Well(s) were located |  |  | Direct observation |  | County Well Index maps |  |  | Personal communication
Depth of well(s) |  |  |  | ft | Well casing depth(s) |  |  |  | ft | Source
B(2). Site within 200 ft of noncommunity transient supply well | [6 empty] | Yes | No | Source
B(3). Site within a drinking water supply management area | [6 empty] | Yes | No | Source
B(4). Location of all existing and proposed buildings and improvements on lot (see Site Evaluation map)
B(5). Buried water supply pipes within 50 ft of proposed system | [6 empty] | Yes | No
C. Location of all easements on lot (see Site Evaluation map) | [6 empty] | Source
D. Elevation of ordinary high water level (OWHL) - MN DNR (if adjacent to parcel)
E. Floodplain designation and flood elevation | [8 empty] | Source
F. Determine property lines (see Site Evaluation map) | [6 empty] | Survey | Plat map |  | Other
Site located in a shoreland district/area |  |  |  |  | Yes |  | No
G. Distance of setbacks |  |  | Property lines |  | OHWL |  | Easements | Water supply pipes |  | Well(s)
Other buildings
H. Soil Survey Information (from web soil survey) |  |  |  |  | Map |  | Map Units on Parcel
| List landforms | [5 empty] | Slope Range
Parent materials (circle all that apply) |  | Till Outwash Loess Bedrock Alluvium Colluvium Lacustrine Organic Cut/Fill |  |  |  |  | Landscape Position (circle all that apply) | Summit Shoulder Backslope Footslope Toeslope Depression Stream Terrace Man-made Plain
| Minimum bedrock depth |  |  |  | Maximum bedrock depth |  |  | Minimum redox depth |  | Maximum redox depth
Map Unit Ratings | Septic Tank & Trench
Septic Tank & Bed
Septic Tank & Chamber
Septic Tank & Seepage Pit
Septic Tank Absorption Field - Mound (MN)
Preliminary Soil Profile Information (from web soil survey - map unit description & official series descriptions)
Map Unit
|  |  | Depth |  | Texture(s) |  | Structure(s) | Consistence | Other (flooding, ponding, etc.)
Horizon 1
Horizon 2
Horizon 3
Horizon 4
Horizon 5
Map Unit
|  |  | Depth |  | Texture(s) |  | Structure(s) | Consistence | Other (flooding, ponding, etc.)
Horizon 1
Horizon 2
Horizon 3
Horizon 4
Horizon 5
Map Unit
|  |  | Depth |  | Texture(s) |  | Structure(s) | Consistence | Other (flooding, ponding, etc.)
Horizon 1
Horizon 2
Horizon 3
Horizon 4
Horizon 5
Map Unit
|  |  | Depth |  | Texture(s) |  | Structure(s) | Consistence | Other (flooding, ponding, etc.)
Horizon 1
Horizon 2
Horizon 3
Horizon 4
Horizon 5
Local Government Unit Information
Name of LGU | [6 empty] | LGU Contact
LGU-specific setbacks
LGU-specific design requirements
LGU-specific installation requirements
Preliminary Evaluation Form - signature indicates complete and accurate
I hereby certify that I have completed this work in accordance with all applicable ordinances, rules and laws.
| (Designer) |  |  |  | (Signature) |  |  | (License #) |  | (Date)

## Field Eval Form
Field Evaluation Form - Draft
Contact Information
Property Owner/Client | [6 empty] | Client Phone Number
Address
Date |  | Weather Conditions
Utility and Structure Information
Utility Locations Identified |  | Gopher One Call |  | Any private utilities
Property Lines |  | Determined and approved by client |  |  |  |  | Client's Approval (initial)
Determined but not approved
Approximate
Property lines surveyed
Locate and Verify (see Site Evaluation map)
|  | Existing buildings |  | Improvements | Easements |  | Setbacks
Site Information
Percent Slope |  |  |  | Slope Direction
Landscape Position |  |  |  | Geomorphic Description
Vegetation type(s)
Evidence of cut, fill, compacted or disturbed areas |  |  |  | Yes | No |  | Locate areas on Site Evaluation map
Discuss the flooding or run-on potential of site
Identify benchmarks and elevations (see also Site Eval. Map)
Proposed soil treatment area adequately protected |  |  |  | Yes | No
General Soils Information
Original soils |  | Yes |  | No
Type of observation |  | Soil probe |  | Soil boring | Soil pit* | *Soil pit required if determining loading rate without perc test
Number of soil observations
Soil observations were conducted in the proposed system location |  |  |  |  | Yes |  | No
A soil observation was made within the most limiting area of the proposed system | [6 empty] | Yes | No
Soil boring log forms completed and attached |  |  |  | Yes | No
Percolation tests performed, forms completed and attached |  |  |  |  | Yes |  | No
Field Evaluation Form - signature indicates complete and accurate
I hereby certify that I have completed this work in accordance with all applicable ordinances, rules and laws.
| (Designer) |  |  | (Signature) |  |  | (License #) | (Date)
Phase I. Reporting Information
Depth to standing water |  |  | inches |  | Anticipated construction issues
Flood elevation |  |  | feet
Depth to bedrock |  |  | inches
Depth to periodically saturated soil |  |  | inches
Maximum depth of system |  |  | inches
Elevation at system bottom |  |  | feet |  | Differences between soil survey and field evaluation
Percolation rate |  |  | min/inch
Loading rate |  |  | gpd/ft2
Contour loading rate |  |  | gpd/ft
Site evaluation issues / comments

## Site Eval Map
Site Evaluation Map - Draft
List any construction issues:
Mapping Checklist
Map scale: |  |  |  | indicate north |  |  |  | show slope |  |  | % direction
Locate
|  | lot dimensions/property lines |  |  | Easements |  |  |  |  | Setbacks
|  | dwellings and other improvements |  |  |  |  | phone |  |  |  | building
|  | existing and/or proposed system(s) |  |  |  |  | electric |  |  |  | all water wells within 100ft
|  | replacement area |  |  |  |  | gas |  |  |  | pressure pipe
|  | unsuitable area(s) | [8 empty] | water suction pipe
|  | public water supply wells |  |  |  | Elevations |  |  |  |  | streams, lakes, rivers
|  | pumping access |  |  |  |  | borings |  |  |  | floodway and fringe
|  | inner wellhead zone |  |  |  |  | benchmark
perc tests
horizontal &vertical reference pts
I hereby certify that I have completed this work in accordance with all applicable ordinances, rules and laws.
| (Designer) |  | (Signature) | [5 empty] | (License #) |  |  | (Date)

## Flow & Soil
Design Flow and Soil Worksheet - Draft
1. |  | AVERAGE DESIGN FLOW:
| A. | Number of Bedrooms | [5 empty] | 4
|  | Fixture Count (see Table B) | [5 empty] | 25
|  | or Other than single-family dwelling: | [7 empty] | gallons per day from Table 1, Unit Design Flows
|  | Design Flow (Table A or Table 1): | [5 empty] | 600 |  | Gallons Per Day (GPD)
| B. | Septic Tank Capacity (Table A): | [5 empty] | 1250 |  | Gallons
|  | Number of Septic Tanks or Compartments: | [5 empty] | 2
|  | Effluent Screen & Alarm? | [5 empty] | Yes
|  | Table A - Criteria for Septic Tank Size and Design Flow | [7 empty] | Table B - Dertermining Fixture count
|  | Number of Bedrooms |  |  | Fixture Count | Minimum Design Liquid Capacity (gallons) | Design Flow (gal/day) |  |  | Residential Fixture Type |  |  | Fixture Unit | Residential Fixture Type |  |  | Fixture Unit
|  | 1 |  |  | 7 or less | 1000 | 150 |  |  | Bathtub |  |  | 2 | Sink, bar |  |  | 1
[5 empty] | More than 7 | 1000 | 300
|  | 2 |  |  | 14 or less | 1000 | 300 |  |  | Bidet |  |  | 2 | Sink, kitchen (including dishwasher) |  |  | 2
[5 empty] | More than 14 | 1000 | 450
|  | 3 |  |  | 21 or less | 1000 | 450 |  |  | Clothes washer |  |  | 2 | Sink, service |  |  | 3
[5 empty] | More than 21 | 1250 | 600
|  | 4 |  |  | 28 or less | 1250 | 600 |  |  | Dishwasher (Separate from kitchen |  |  | 2 | Utility tub or sink |  |  | 2
[5 empty] | More than 28 | 1500 | 750
|  | 5 |  |  | 35 or less | 1500 | 750 |  |  | Lavatory, single |  |  | 1 | Water closet, 1.6 gallons per flush (gpf) |  |  | 3
[5 empty] | More than 35 | 2000 | 900
|  | 6 |  |  | 42 or less | 2000 | 900 |  |  | Lavatory, double in Master bedroom |  |  | 1 | Water closet, greater than 1.6 to 3.2 gpf |  |  | 4
[5 empty] | More than 42 | 2500 | 1050
|  | 7 |  |  | 49 or less | 2500 | 1050 |  |  | Shower, single stall |  |  | 2 | Water closet, greater than 3.2 gpf |  |  | 6
[5 empty] | More than 49 | 3000 | 1200
|  | 8 |  |  | 56 or less | 2000 | 1200
[5 empty] | More than 56 | 3000 | 1350
2. |  | SITE EVALUATION:
| A. | Depth to Limiting Layer: | [5 empty] | 170 |  | inches |  | 14.1667 |  | ft
| B. | Maximum Depth of System: | [5 empty] | 122 |  | inches |  | 10.1667 |  | ft
(a negative number means an alternate system is required)
| C. | Type of Soil Treatment and Dispersal Area: | [5 empty] | Trenches
| D. | Type of Distribution: | [5 empty] | Level Pressure Distribution
| E. | Landscape Position: | [5 empty] | side slope
| F. | Soil Texture : | [5 empty] | Very Fine Loamy Sand (VF LS) | [5 empty] | Rise |  |  | Run
| G. | Percent Land Slope: | [5 empty] | 4 |  | % |  | Slope | = | 3 |  | ÷ | 72 |  | x 100 = | 4.1667 | %
3. |  | SOIL ABSORPTION RATE (SAR): Use either A. , B., or C. below
| A. | Calculating SAR when using soil evaluation (ASTM) method
DETAILED SOIL DESCRIPTIONS (SOIL PIT REQUIRED)
Table C - SAR Using Soil Characteristics by Dispersal Type
|  | Texture |  | Very Fine Loamy Sand (VF LS) | [7 empty] | Sequence of Soil Characteristics Questions | [5 empty] | SAR |  | SAR
[18 empty] | Trench, Chamber, Pit |  | Bed
[18 empty] | (GPD/ft2) |  | (GPD/ft2)
|  | Structure |  | Single Grain | [7 empty] | A. Is the horizon gravelly coarse sand or coarser? | [5 empty] | A site-specific SAR is required |  | A site-specific SAR is required
[12 empty] | B. Is the the structure of the horizon moderate or strongly platy? | [5 empty] | A site-specific SAR is required |  | A site-specific SAR is required
Grade
[12 empty] | C. Is the texture of the horizon sandy clay loam, clay loam, silty clay loam, or finer and the soil structure weak platy? | [5 empty] | A site-specific SAR is required |  | A site-specific SAR is required
|  | Consistence (moist) |  | Friable | [7 empty] | D. Is the moist consistency stronger than firm or any cemented class? | [5 empty] | A site-specific SAR is required |  | A site-specific SAR is required
[12 empty] | E. Is the texture sandy clay, clay, or silty clay of high clay content and the structure massive or weak? | [5 empty] | A site-specific SAR is required |  | A site-specific SAR is required
|  | Select SAR (Use Table C): |  |  |  | 0.8 |  | GPD/ft2
[12 empty] | F. Is the texture sandy clay loam, clay loam, silty clay loam, or silty loam and the structure massive? | [5 empty] | A site-specific SAR is required |  | A site-specific SAR is required
[12 empty] | G. Is the texture of the horizon loam or sandy loam and the structure masssive? | [5 empty] | 0.2 |  | 0.13
[12 empty] | H. Is the texture sandy clay, or silty clay of low clay content and the structure moderate or strong? | [5 empty] | 0.2 |  | 0.13
[12 empty] | I. Is the texture sandy clay loam, clay loam, or sitly clay loam and the structure weak? | [5 empty] | 0.2 |  | 0.13
[12 empty] | J. Is the texture sandy clay loam, clay loam, or silty clay loam and the structure moderate or strong? | [5 empty] | 0.4 |  | 0.27
[12 empty] | K. Is the texture sandy loam, loam, or silty loam and the structure weak? | [5 empty] | 0.4 |  | 0.27
[12 empty] | L. Is the texture sandy loam, loam, or silt loam and the structure moderate or strong? | [5 empty] | 0.6 |  | 0.4
[12 empty] | M. Is the texture fine sand, very fine sand, loamy fine sand, or loamy very fine sand? | [5 empty] | 0.4 |  | 0.27
[12 empty] | N. Is the texture loamy sand or sand? | [5 empty] | 0.8 |  | 0.53
[12 empty] | O. Is the texture coarse sand? | [5 empty] | 1.2 |  | A site-specific SAR is required
| B. | Calculating SAR when using soil percolation method
Table D - SAR Using Percolation Rate by Dispersal Type
|  | Percolation Rate |  |  |  | SAR |  | SAR
[6 empty] | Trench, Chamber, Pit |  | Bed
|  | (mpi) |  |  |  | (GPD/ft2) |  | (GPD/ft2)
|  | Less than 1.00 |  |  |  | A site-specific SAR is required |  | A site-specific SAR is required
|  | 1.00 to less than 3.00 |  |  |  | 1.2 |  | 0.93
|  | 3 |  |  |  | 1.1 |  | 0.73
|  | 4 |  |  |  | 1 |  | 0.67
|  | 5 |  |  |  | 0.9 |  | 0.6
|  | 7 |  |  |  | 0.75 |  | 0.5
|  | 10 |  |  |  | 0.63 |  | 0.42
|  | 15 |  |  |  | 0.5 |  | 0.33
|  | 20 |  |  |  | 0.44 |  | 0.29
|  | 25 |  |  |  | 0.4 |  | 0.27
|  | 30 |  |  |  | 0.36 |  | 0.24
|  | 35 |  |  |  | 0.33 |  | 0.22
|  | 40 |  |  |  | 0.31 |  | 0.21
|  | 45 |  |  |  | 0.29 |  | 0.2
|  | 50 |  |  |  | 0.28 |  | 0.19
|  | 55 |  |  |  | 0.27 |  | 0.18
|  | 55.0+ to 60.0 |  |  |  | 0.25 |  | 0.17
|  | 60.0+ to 120 |  |  |  | 0.2 |  | 0.13
|  | Greater than 120 |  |  |  | A site-specific SAR is required |  | A site-specific SAR is required
|  | Slowest measured perc rate: | [6 empty] | Note: use lowest perc rate, NOT average of rates
(from Uniform State Report form)
|  | Select SAR (Use Table D): | [5 empty] | GPD/ft2
| C. | Calculating the Adjusted Soil Absorption Rate (SARa)
|  | SARa = ({[11.39 ÷ (TSS + BOD5)1/3] - 1.87}SAR1.13 + 1)SAR | [23 empty] | Yes | 500 | 0 | Coarse Sand (Co S) | Platy | Structureless (0) | Loose | 0 | 6 | #REF! | 0.25 | 12 | 5 | 1 | Trenches | Gravity Distribution | 0.93
|  |  | where |  | TSS = total suspended solids in wastewater delivered to soil treatment area, mg/L | [20 empty] | No | 1000 | 1 | Coarse Loamy Sand (Co LS) | Prismatic | Weak (1) | Very Friable | 0.24 | 24 | #REF! | 0.5 | 25 | 6.5 | 1.5 | Chambers | Unlevel Pressure Distribution | 0.73
[5 empty] | BOD5 = five-day biochemical oxygen demand of wastewater delivered to soil treatment area, mg/L | [21 empty] | 1250 | 2 | Fine Loamy Sand (F LS) | Columnar | Moderate (2) | Friable | 0.45 | 18 | #REF! |  |  | 7.5 |  | Bed | Level Pressure Distribution | 0.67
[5 empty] | SAR = soil absorption rate for septic tank effluent determined by soil characterization method (3.B.), GPD/ft2 | [21 empty] | 1500 | 3 | Coarse Sandy Loam (Co SL) | Angular Blocky | Strong (3) | Firm | 0.5 | 12 | #REF! |  |  | 6 |  | Mound |  | 0.6
[5 empty] | (TSS) |  | (BOD5) |  |  | (SAR) |  |  | (SAR) | [13 empty] | 2000 | 4 | Fine Sand (F S) | Subangular Blocky |  | Very Firm | 0.6 |  |  |  |  | 5.5 |  | Pressurized Bed |  | 0.5
|  | SARa | = ({{11.39 ÷ |  |  | + |  |  | )1/3] - 1.87} x |  |  | 1.13 + 1) x |  |  | = |  |  | GPD/ft2 | [8 empty] | 2500 | 5 | Very Fine Loamy Sand (VF LS) | Granular |  | Extremely Firm | 0.78 |  |  |  |  | 7 |  |  |  | 0.42
[28 empty] | 6 | Medium Sand (M S) | Single Grain |  | Slightly Rigid | 1.2 | [8 empty] | 0.33
4 |  | ORGANIC LOADING (if pretreatment is being used) | [25 empty] | 7 | Medium Loamy Sand (M LS) | Massive |  | Rigid | 1.2 | [8 empty] | 0.29
[22 empty] | Organic Loading to Soil | [8 empty] | 8 | Medium Sandy Loam (M SL) |  |  | Very Rigid | [6 empty] | 0.27
|  | Organic Loading = Design Flow (gal/d) X Estimated BOD (mg/L) in the effluent X 8.35 (lb/gal*(mg/L)) ÷ 1,000,000 | [19 empty] | Soil Texture Group | lbs BOD5/ft2/day | lbs TSS/ft2/day | lbs FOG/ft2/day | [5 empty] | 9 | Fine Sandy Loam (F SL) | [9 empty] | 0.24
|  | 600 |  | GPD X | 170 |  | mg/L | X | 8.35 | ÷ | 1000000 |  | = | 0.8517 |  | lbs BOD | [5 empty] | Sand | 0.0017 | 0.00065 | 0.00025 |  |  | 10 | Very Fine Sandy Loam (VF SL) | [12 empty] | 0.22
[22 empty] | Fine sand | 0.00087 | 0.00033 | 0.00013 |  |  | 11 | Loam (L) | [12 empty] | 0.21
|  | I hereby certify that I have completed this work in accordance with all applicable ordinances, rules and laws. | [19 empty] | Sandy loam | 0.0011 | 0.00042 | 0.00016 |  |  | 12 | Silt Loam (SiL) | [12 empty] | 0.2
[22 empty] | Loam | 0.0007 | 0.00027 | 0.0001 |  |  | 13 | Clay Loam (CL) | [12 empty] | 0.19
[22 empty] | Clay loam | 0.0006 | 0.00024 | 9e-05 |  |  | 14 | Silty Clay Loam (SiCL) | [12 empty] | 0.18
[22 empty] | Clay | 0.00035 | 0.00013 | 5e-05 |  |  | 15 | Sandy Clay Loam (SCL) | [12 empty] | 0.17
|  | (Designer) | [6 empty] | (Signature) | [5 empty] | (License #) |  |  |  | (Date) | [8 empty] | 16 | Silty Clay (SiC) | [12 empty] | 0.13
[28 empty] | 17 | Sandy Clay (SC)
[28 empty] | 18 | Clay (C )
19
20
21
22
23
24
25
26
27
28
29
30

## Trench & Bed
Trench, Chamber, & Bed Design Worksheet - Draft | [24 empty] | 0 | 6 | 5 | 12 | 0.33 | 5 | 1 | 3 | 2
1. |  | SYSTEM SIZING: | [23 empty] | 12 | 10 | 24 |  |  | 1.5 | 4
[26 empty] | 18 | 11 | 36 |  |  |  | 5
| A. | Design Flow: | [5 empty] | 600 |  | GPD | B. | Maximum Depth: |  |  | 122 |  | inches | [8 empty] | 24 | 12 |  |  |  |  | 6
[26 empty] | 36 | [5 empty] | 7
| C. | Soil Absorption Rate (SAR): | [7 empty] | GPD/ft2 | (Choose the least value of lines 3.A, B, or C from Flow & Soil) | [14 empty] | 48 | [5 empty] | 8
| D. | Required Bottom Area: Design Flow (1.A) ÷ SAR (1.C) = Required Bottom Area
[6 empty] | 600 |  | ÷ | 0 |  | = |  |  | ft2
| E. | Select Dispersal Media:
| F. | Select Distribution Method:
| G. | Select Dispersal Type: | [10 empty] | Seepage pit
2. |  | TRENCH CONFIGURATION (Final report will use either E, F, or G):
| A. | Select Sidewall Height: | [5 empty] | 48 |  | inches | = | 4 |  | ft | [19 empty] | 6
[8 empty] | 6" minimum, 48" maximum | [25 empty] | 12
| B. | Required Bottom Area (1.D): | [7 empty] | ft2 | [23 empty] | 1
| C. | Select Trench Width: | [5 empty] | 12 |  | inches | = | 1 |  | ft
12" minimum, 36" maximum
| D. | Select Depth of Cover over Distribution Pipe: | [7 empty] | 2 |  | in | = | 0.16667 |  | ft
| E. | Trench Calculations:
|  | 1. | Calculate Trench Perimeter: Height (2.A) + Width (2.C) + Height (2.A)
|  |  | 4 |  | ft + | 1 |  | ft + | 4 |  | ft = | 9 |  | ft
|  |  | (4' maximum) |  |  | (3' maximum) |  |  | (4' maximum) |  |  | (11' maximum)
|  | 2. | Calculate Total Required Trench Length: Bottom Area (2.B) ÷ Trench perimeter (2.D)
[5 empty] | ft2 ÷ | 9 |  | ft = | #VALUE! |  | ft
|  | 3. | Calculate Number of Trenches: Total Required Trench Length (2.D.2) ÷ 100 ft maximum length
|  |  | #VALUE! |  | ft ÷ | 100 | ft = | #VALUE!
| F. | Chamber Calculations:
|  | 1. | Calculate Chamber Effective Area: [1.8 x B x L ] + [2 x V x L]
B=exterior width of chamber bottom; V=vertical height of louvered sidewall; L=length of chamber
|  |  | a. | Choose chamber bottom width (B): | [6 empty] | 3 |  | ft
|  |  | b. | Choose vertical height of louvered sidewall (V): | [6 empty] | 12 |  | in | = | 1 |  | ft
|  |  | c. | Choose length of chamber (L): | [6 empty] | 4.25 |  | ft
|  |  | (1.8 x |  | 3 |  | X | 4.25 |  | )+(2 X | 1 |  | X | 4.25 |  | ) = | 31.45 | ft2
|  | 2. | Calculate Number of Chambers: Required bottom area (2.B) ÷ Chamber effective area (2.E.1)
[5 empty] | ft2 ÷ | 31.45 |  | ft2 = | #VALUE! |  | chambers
| G. | Gravelless Trench Calculations:
|  | 1. | Choose Gravelless Trench Effective Area Factor (see Table A): | [16 empty] | Table A. Calculating effective area for gravelless trenches
|  | 2. | Calculate Gravelless Effective Area = [Required Bottom Area (2.B) * Gravelless Trench Effective Area Factor(2.F.1)] | [16 empty] | 8-inch diameter pipe | 2 sqft of area per linear foot
[5 empty] | ft2 x |  |  | = | #VALUE! |  | ft2 | [8 empty] | 10-inch diameter pipe | 3 sqft of area per linear foot
|  | 3. | Length of Gravelless Trench: Required bottom area ÷ Gravelless effective area | [16 empty] | bundles of 2 pipes of same diameter | 1.67 times the area of one pipe (see above)
[5 empty] | ft2 ÷ | #VALUE! |  | ft2 = | #VALUE! | [10 empty] | bundles of 3 pipes of same diameter | 2.0 times the area of one pipe (see above)
| H. | Select Trench Spacing: | [7 empty] | ft | (2 times effective depth or 5 ft, whichever is greater) | [7 empty] | effective depth = distance between bottom of distribution pipe and bottom of the trench bed)
| I. | Calculate Lawn Area: |  |  |  |  | Trench Length (2.E.2 or 2.F.1 or 2.G.3) X Trench Spacing (2.H) = ft2 lawn area
[5 empty] | ft X |  |  | ft = |  |  | ft2
| J. | Calculate Rock Volume: |  |  |  |  | (Sidewall Height (2.A) + Depth to Cover Pipe (2.H)) X Bottom Area (2.C) = cubic feet
|  |  | 4 |  | + | 0.16667 |  | X |  |  | = | #VALUE! |  | ft3
To calculate cubic yards, divide ft3 by 27 ft3/yd3:
[6 empty] | #VALUE! |  | ft 3 ÷ | 27 | ft3/yd3= | #VALUE! |  | yd3
3. |  | BED CONFIGURATION:(less than 6% slope)
| A. | Required Bottom Area (1.D): | [8 empty] | ft2
| B. | Select Bed Width: | [8 empty] | ft | Min. = 10 ft; Max. = 12 ft (gravity)
| C. | Select Sidewall depth: | [8 empty] | ft | Min. = 0.5 ft; Max. = 3 ft (gravity)
| D. | Select Distribution pipe diameter: | [8 empty] | in. = | 0 |  | ft | (Min.= 3 in.; Max.= 4 in.)
| E. | Select depth of aggregate over pipe: | [8 empty] | in. = | 0 |  | ft | (Min. = 2 in.; Max. = 2 in.)
| F. | Select depth of aggregate under pipe: | [8 empty] | in. = | 0 |  | ft | (Min. = 12 in.; Max. = none)
| F. | Bed absorption area: (sidewall depth 3.C) + bottom width (3.B) + sidewall depth (3.C)) ft X 1 linear ft
|  |  | ( | 0 |  | ft + | 0 |  | ft + | 0 |  | ft) x 1 linear ft = |  |  | 0 |  | ft2
| G. | Calculate Bed Length: Required Bottom Area (3.A) ÷ Bed Width (3.B) = Length
[6 empty] | ft2 ÷ | 0 |  | ft = |  |  | ft | (100 ft maximum)
| H. | Total Rock Depth: depth of aggregate under pipe (3.F) + Pipe diameter (3.D) + depth of aggregate over pipe (3.E)
|  |  |  | 0 |  | ft + | 0 |  | ft + | 0 |  | ft = | 0 |  | ft
| I. | Calculate Rock Volume: Rock Depth (3.H) X Bed Absorption Area (3.F) = ft3
|  |  |  | 0 |  | ft | X | 0 |  | ft2 = | 0 |  | ft3
| J. | Calculate Volume in cubic yards: Rock volume in cubic feet (3.F) ÷ 27 = cubic yards
|  |  |  | 0 |  | ÷ | 27 | = | 0 |  | yd3
4. |  | ORGANIC LOADING: (if pretreatment is being used)
| A. | Organic Loading = Design Flow (gpd) X Estimated BOD (mg/L in effluent) X 8.35 ÷ 1,000,000
|  |  |  | Select the Estimated BOD5 in effluent, mg/L: | [8 empty] | mg/L
|  |  |  | 600 |  | GPD X | 0 |  | mg/L X 8.35 ÷ 1,000,000 |  |  |  | = | 0 |  | lbs BOD5/day
| B. | Calculate System Organic Loading: lbs. BOD (4.A) ÷ Bottom Area (1.D) = lbs/day/ft2 | [18 empty] | Organic Loading to Soil |  |  |  |  | 6
|  |  |  | 0 |  | lb BOD5/day ÷ |  |  |  | ft2 = | #VALUE! |  | lbs/day/ft2 | [7 empty] | Soil Texture Group | lbs BOD5/ft2/day | lbs TSS/ft2/day | lbs FOG/ft2/day |  | 12
[21 empty] | Sand | 0.0017 | 0.00065 | 0.00025 |  | 18
[21 empty] | Fine sand | 0.00087 | 0.00033 | 0.00013 |  | 24
[21 empty] | Sandy loam | 0.0011 | 0.00042 | 0.00016 |  | 36
|  | I hereby certify that I have completed this work in accordance with all applicable ordinances, rules and laws. | [18 empty] | Loam | 0.0007 | 0.00027 | 0.0001 |  | 48
[21 empty] | Clay loam | 0.0006 | 0.00024 | 9e-05
[21 empty] | Clay | 0.00035 | 0.00013 | 5e-05
|  | (Designer) |  |  |  |  | (Signature) |  |  |  |  | (License #) |  |  | (Date)

## Mound
Mound Design Worksheet - Draft
1. |  | SYSTEM SIZING
| A. | Design Flow: |  |  |  |  | 600 |  | gpd
(Choose the least value of lines 3.A, B, or C from Flow & Soil)
| B. | Soil Absorption Rate (SAR): |  |  |  |  | 0.8 |  | ft2/gpd
| C. | Depth to Limiting Layer: |  |  |  |  | 14.1667 |  | ft | Table I. Mound Contour Loading Rates:
| D. | Mound Absorption Ratio: | [7 empty] | Measured Perc |  |  | Texture-derived Mound Absorption |  |  | Contour Loading
| E. | Percent Land Slope: |  |  |  |  | 4.1667 |  | %
[10 empty] | <120 mpi |  | ← OR → | 1.0, 1.3, 2.0, 2.4, 2.6 |  |  | ≤ 10
| F. | Design Media Loading Rate: |  |  |  |  | 1 |  | gpd/ft2
| G. | Mound Absorption Ratio (1.F÷1.B): |  |  |  |  | 1.25 |  |  | ≥ 120 mpi |  |  | 5 |  |  | ≤ 5
| H. | Design Contour Loading Rate: |  |  |  |  | 10 |  | gpd/ft
(From Table I)
2. |  | DISPERSAL MEDIA SIZING
| A. | Calculate Required Dispersal Media Area: Design Flow (1.A) ÷ Design Media Loading Rate (1.F) = ft2
[7 empty] | 600 |  | gpd ÷ | 1 |  | gpd/ft2 = |  | 600 |  | ft2
If a larger dispersal media area is desired, enter size:
ft2
| B. | Calculate Media Width: Contour Loading Rate (1.H) ÷ Design Media Loading Rate (1.F) = Media Width
[7 empty] | 10 |  | gpd/ft ÷ | 1 |  | gpd/ft2 = | 10 |  | ft
| C. | Calculate Media Length: Dispersal Media Area (2.A) ÷ Media Width (2.B) = Media Length
[7 empty] | 600 |  | ft2 ÷ | 10 |  | ft = | 60 |  | ft
| D. | Select Dispersal Media:
3. |  | ABSORPTION AREA SIZING
Note: Mound setbacks are measured from the Absorption Area.
| A. | Calculate Absorption Width: Media Width (2.B) X Mound Absorption Ratio (1.D) = Absorption Width
[7 empty] | 10 |  | ft x | 1.25 |  | = | 12.5 |  | ft
| B. | For slopes from 0 to 1%, the Absorption Width is measured from the media equally in both directions.
Calculate Absorption Width Beyond the Media: Absorption Width - Media Width ÷ 2 = Width beyond Media
[9 empty] | - |  |  | ÷ |  | = |  |  | ft
| C. | For slopes >1%, the Absorption Width is measured downhill from the upslope edge of the Media.
Calculate Downslope Absorption Width: Absorption Width (3.A) - Media Width (2.B) = ft
[7 empty] | 12.5 |  | ft - | 10 |  | ft = | 2.5 |  | ft
4. |  | MOUND SIZING
| A. | Calculate Clean Sand Lift: 3 feet minus Depth to Limiting Layer (1.C) = Clean Sand Lift (1 ft minimum)
[7 empty] | 3 | ft - | 14.1667 |  | ft = | 1 |  | ft
| B. | Calculate Upslope Height: Clean Sand Lift (4.A) + media depth (1 ft.) + cover (1 ft.) = Upslope Height
[7 empty] | 1 |  | ft + | 1 | ft + | 1 |  | ft = | 3 |  | ft
| C. | Select Upslope Berm Multiplier (based on land slope):
[11 empty] | 3.45 |  | (figure D-34)
| D. | Calculate Upslope Berm Width: Multiplier (4.C) X Upslope Mound Height (4.B) = Upslope Berm Width
[7 empty] | 3.45 |  | x | 3 |  | ft = | 10.35 |  | ft
| E. | Calculate Drop in Elevation Under Media: Media Width (2.B) X Land Slope (1.E) ÷ 100 = Drop (ft)
[7 empty] | 10 |  | x | 4.1667 |  | % ÷ 100 = |  | 0.41667 |  | ft
| F. | Calculate Downslope Mound Height: Upslope Height (4.B) + Drop in Elevation (4.E) = Downslope Height
[7 empty] | 3 |  | ft + | 0.41667 |  | ft = | 3.4167 |  | ft
| G. | Select Downslope Berm Multiplier (based on land slope):
[11 empty] | 4.76 |  | (figure D-34)
| H. | Calculate Downslope Berm Width: Multiplier (4.G) X Downslope Height (4.F) = Downslope Berm Width
[7 empty] | 4.76 |  | x | 3.4167 |  | ft = | 16.2633 |  | ft
| I. | Calculate Minimum Berm to Cover Absorption Area: Downslope Absorption Width (3.B or 3.C) + 4 ft. = ft
[7 empty] | 2.5 |  | ft + | 4 ft |  | = | 6.5 |  | ft
| J. | Design Downslope Berm = greater of 4H and 4I: | [7 empty] | 16.2633 |  | ft
| K. | Select Endslope Berm Multiplier: | [5 empty] | 4 |  | (usually 3.0 or 4.0)
| L. | Calculate Endslope Berm (4.K) X Downslope Mound Height (4.F) = Endslope Berm Width
[7 empty] | 4 |  | x | 3.4167 |  | ft = | 13.6667 |  | ft
| M. | Calculate Mound Width: Upslope Berm Width(4.D) + Media Width (2.B) + Downslope Berm Width (4.J) = ft
[6 empty] | 10.35 |  | ft + | 10 |  | ft + | 16.2633 |  | ft = | 36.6133 |  | ft
| N. | Calculate Mound Length: Endslope Berm Width (4.L) + Media Length (2.C) + Endslope Berm Width (4.L) = ft
[6 empty] | 13.6667 |  | ft + | 60 |  | ft + | 13.6667 |  | ft = | 87.3333 |  | ft
5. |  | ORGANIC LOADING: (if pretreatment is being used)
| A. | Organic Loading = Design Flow, GPD X Estimated BOD in mg/L in the effluent X 8.35 ÷ 1,000,000
|  | Select Estimated BOD5 in Effluent, mg/L: | [8 empty] | mg/L
|  |  | 600 |  | GPD X | 0 |  | mg/L X 8.35 ÷ 1,000,000 |  |  |  | = | 0 |  | lbs BOD5/day
| B. | Calculate System Organic Loading: lbs. BOD (5.A) ÷ Media Area (2.A) = lbs/day/ft2
[6 empty] | 0 |  | lb/d ÷ | 600 |  | ft2 = | 0 |  | lbs/day/ft2
6. |  | MOUND DIMENSIONS | [15 empty] | Organic Loading to Soil
[18 empty] | Soil Texture Group | lbs BOD5/ft2/day | lbs TSS/ft2/day | lbs FOG/ft2/day
[18 empty] | Sand | 0.0017 | 0.00065 | 0.00025 |  |  |  | 1 | 1
[18 empty] | Fine sand | 0.00087 | 0.00033 | 0.00013 |  |  |  | 1.3 | 2
[18 empty] | Sandy loam | 0.0011 | 0.00042 | 0.00016 |  |  |  | 2 | 3
[18 empty] | Loam | 0.0007 | 0.00027 | 0.0001 |  |  |  | 2.4 | 4
[18 empty] | Clay loam | 0.0006 | 0.00024 | 9e-05 |  |  |  | 2.6 | 5
[18 empty] | Clay | 0.00035 | 0.00013 | 5e-05 |  |  |  | 5 | 6
7
8
9
10
11
12
Comments:
Divert surface water away from mound.
7. |  | APPROXIMATE MOUND MATERIAL CALCULATIONS:
| A. | Calculate Media (rock) Volume: Media Length (2.C) X Media Width (2.B) X Depth = Volume (ft3)
[7 empty] | 60 |  | x | 10 |  | x | 1 | = | 600 |  | ft3
Divide ft3 by 27 ft3/yd3 to calculate cubic yards:
[10 empty] | 600 |  | ft3 ÷ | 27 | = | 22.2222 |  | yd3
|  | Add 20% for constructability: | [7 empty] | 22.2222 |  | yd3 x | 1.2 | = | 26.6667 |  | yd3
| B. | Calculate Clean Sand Volume:
Upslope Volume: ((Upslope Mound Height - 1) x 3 x Media Length) ÷ 2 = cubic feet
|  |  |  | (( | 3 |  | - 1 ) | x | 3 |  | x | 60 |  | ) ÷ 2 = | 180 |  | ft3
Downslope Volume: ((Downslope Height - 1) x Downslope Absorption Width x Media Length) ÷ 2 = cubic feet
|  |  |  | (( | 3.4167 |  | - 1 ) | x | 3 |  | x | 60 |  | ) ÷ 2 = | 217.5 |  | ft3
Endslope Volume: (Downslope Mound Height - 1) x 3 x Media Width = cubic feet
|  |  |  | ( | 3.4167 |  | - 1 ) | x | 3 |  | x | 10 |  | = | 72.5 |  | ft3
[22 empty] | = | 0 | ft3
Volume Under Rockbed: Average Sand Depth x Media Width x Media Length = cubic feet
[6 empty] | 1.2083 |  | x | 10 |  | x | 60 |  | = | 725 |  | ft3
Total Clean Sand Volume: Upslope Volume + Downslope Volume + Endslope Volume + Volume Under Media
|  |  | 180 |  | + | 217.5 |  | + | 72.5 |  | + | 725 |  | = | 1195 |  | ft3
|  | Divide ft3 by 27 ft3/yd3 to calculate cubic yards: | [7 empty] | 1195 |  | ft3 ÷ | 27 | = | 44.2593 |  | yd3
|  | Add 20% for constructability: | [7 empty] | 44.2593 |  | yd3 x | 1.2 | = | 53.1111 |  | yd3
| C. | Calculate Sandy Berm Volume:
Total Berm Volume (approximate): Average Mound Height x Mound Width x Mound Length ÷ 2 = cubic feet
[5 empty] | ( | 3.2083 |  | x | 36.6133 |  | x | 87.3333 |  | ) ÷ 2 = | 5129.4263 |  | ft3
Total Mound Volume - Clean Sand volume = cubic feet
[9 empty] | 5129.4263 |  | - | 1195 |  | = | 3934.4263 |  | ft3
|  | Divide ft3 by 27 ft3/yd3 to calculate cubic yards: | [7 empty] | 3934.4263 |  | ft3 ÷ | 27 | = | 145.7195 |  | yd3
|  | Add 20% for constructability: | [7 empty] | 145.7195 |  | yd3 x | 1.2 | = | 174.8634 |  | yd3
| D. | Calculate Topsoil Material Volume: Total Mound Width X Total Mound Length X .5 ft
[6 empty] | 36.6133 |  | x | 87.3333 |  | x | 0.5 | ft. | = | 1598.7822 |  | ft3
|  | Divide ft3 by 27 ft3/yd3 to calculate cubic yards: | [7 empty] | 1598.7822 |  | ft3 ÷ | 27 | = | 59.2142 |  | yd3
|  | Add 20% for constructability: | [7 empty] | 59.2142 |  | yd3 x | 1.2 | = | 71.057 |  | yd3
I hereby certify that I have completed this work in accordance with all applicable ordinances, rules and laws.
|  | (Designer) |  |  |  |  | (Signature) |  |  |  |  | (License #) |  |  | (Date)

## Pressure Distribution
Pressure Distribution Worksheet - Draft | [23 empty] | 2 | 0.045 | 2 | 1/4 | End | 1 | 1
[24 empty] | 3 | 0.078 | 2.5 | 7/32 | Center | 2 | 1.25
[24 empty] | 4 | 0.11 | 3 | 3/16 |  | 5 | 1.5
1. | Select Number of Perforated Laterals: | [6 empty] | 3 | [15 empty] | 5 | 0.17 |  | 1/8 |  |  | 2
[25 empty] | 0.25 |  |  |  |  | 3
2. | Select Perforation Spacing: | [6 empty] | 3 |  | ft | [14 empty] | 0.38 |  |  |  |  | 4
6
3. | Select Perforation Diameter | [6 empty] | 1/4 |  | inch | 0.25 | [12 empty] | 9
4. | Determine the Number of Perforation Spaces. Divide the Length of Laterals (Line 16) by the Perforation Spacing (Line 2) and round down to the nearest whole number.
| Number of Perforation Spaces = |  |  |  |  | 58 |  | ft | ÷ | 3 |  | ft | = | 19 |  | Spaces
5. | Number of Perforations per Lateral is equal to 1.0 plus the Number of Perforation Spaces (Line 4).
| Perforations Per Lateral = |  |  |  | 19 |  | Spaces | + | 1 | = | 20
Check Table I to ensure that the number of perforations per lateral guarantees less than a 10% discharge variation.
Table I Maximum Number of Perforations Per Lateral to Guarantee <10% Discharge Variation
|  | 1∕4 Inch Holes | [6 empty] | 3∕16 Inch Holes | [6 empty] | 1∕8 Inch Holes
|  | Perforation Spacing (Feet) |  | Pipe Diameter (Inches) |  |  |  |  | Perforation Spacing (Feet) |  | Pipe Diameter (Inches) |  |  |  |  | Perforation Spacing (Feet) |  | Pipe Diameter (Inches)
|  |  |  | 1 | 1¼ | 1½ | 2 | 3 |  |  | 1 | 1¼ | 1½ | 2 | 3 |  |  | 1 | 1¼ | 1½ | 2 | 3
|  | 2 |  | 10 | 13 | 18 | 30 | 60 | 2 |  | 12 | 18 | 26 | 46 | 87 | 2 |  | 21 | 33 | 44 | 74 | 149
|  | 2½ |  | 8 | 12 | 16 | 28 | 54 | 2½ |  | 12 | 17 | 24 | 40 | 80 | 2½ |  | 20 | 30 | 41 | 69 | 135
|  | 3 |  | 8 | 12 | 16 | 25 | 52 | 3 |  | 12 | 16 | 22 | 37 | 75 | 3 |  | 20 | 29 | 38 | 64 | 128
6. | Total Number of Perforations equals the Number of Perforations per Lateral (Line 5) multiplied by the Number of Perforated Laterals (Line 1).
|  | 20 |  | Perforations Per Lateral |  |  | X | 3 |  | Number of Perforated Laterals |  |  |  | = | 60 |  | Total Number of Perforations
| Calculate the Square Feet per Perforation | [13 empty] | Table II |  |  |  | Table III Perforation Discharge (GPM)
| Recommended value is 6-10 ft2 per perforation. Does not apply to At-Grades | [13 empty] | Volume of Liquid in Pipe
7. | Bed Area = Bed Width (ft) X Bed Length (ft) | [13 empty] | Pipe Diameter (inches) |  | Liquid Per Foot (Gallons) |  | Head (ft) | Perforation Diameter
[20 empty] | 1∕8 | 3∕16 | 7∕32 | 1∕4
| 10 |  | ft | X | 60 |  | ft | = | 600 |  | ft2
8. | Square Foot per Perforation = Bed Area (Line 7) divided by the Total Number of Perforations (Line 6). | [13 empty] | 1 |  | 0.045 |  | 1.0a | 0.18 | 0.41 |  | 0.74
| 600 |  | ft2 | ÷ | 60 |  | perforations |  | = | 10 |  | ft2/perforations |  |  | 1.25 |  | 0.078 |  | 2.0b | 0.26 | 0.59 |  | 1.04
[15 empty] | 1.5 |  | 0.11 |  | 5.0c | 0.41 | 0.93 |  | 1.65
9. | Select Minimum Average Head: | [6 empty] | 2 |  | ft |  |  |  |  | 2 |  | 0.17 |  | a: Use 1.0 for dwellings using 1/4 inch or 3/16 inch holes.
[15 empty] | 3 |  | 0.38
10 | Select Perforation Discharge (GPM) based on Table III: | [6 empty] | 1.0421 |  | GPM per Perforation |  |  |  |  | 4 |  | 0.661 |  | b: Use 2.0 for dwellings using 1/8 inch holes; or, for other establishments using 1/4 inch or 3/16 inch holes.
11. | Determine required Flow Rate by multiplying the Total Number of Perforations (Line 6) by the Perforation Discharge (Line 10).
c: Use 5.0 for other establishments using 1/8 inch perforations.
|  | 60 |  | Perforations |  | X | 1.0421 |  |  | GPM per Perforation = |  | 63 |  | GPM
12. | Select Type of Manifold Connection (End or Center): | [7 empty] | Center
13. | Select Minimum Diameter of laterals based on Table I: | [7 empty] | 1.25 |  | in
Determine Volume of Distribution Piping
14. | Pipe Diameter of Distribution Pipe | [7 empty] | 1.25 |  | in
15. | Volume of Liquid Per Foot of Distribution Piping Per Lateral: | [7 empty] | 0.078 |  | Gallons
16. | Length of Laterals = (Number of perfs - 1) x Spacing of perfs
( | 20 |  | - | 1 | ) X | 3 |  | ft = | 57 |  | ft
17. | Volume of Distribution Piping =
= [Number of Perforated Laterals (Line 1) X Length of Laterals (Line 16) X (Volume of Liquid Per Foot of Distribution Piping (Line 15)]
| 3 |  | X | 57 |  | ft X | 0.078 |  | gal = | 13.338 |  | Gallons
I hereby certify that I have completed this work in accordance with all applicable ordinances, rules and laws.
|  | (Designer) | [6 empty] | (Signature) | [5 empty] | (License #) |  |  |  | (Date)

## Non-Level Pressure Distribution
Non-Level Pressure Distribution Worksheet - Draft
1. | Enter each system lateral elevation and length in order of the Highest Elevation to the Lowest Elevation:
| E1 | Lateral 1 |  | Elevation |  |  |  | ft |  | Length of pipe |  |  |  |  | ft | Highest | [5 empty] | 1 | 2 | 1 | 1/4
| E2 | Lateral 2 |  | Elevation |  |  |  | ft |  | Length of pipe |  |  |  |  | ft | [6 empty] | 1.25 | 2.5 | 2 | 3/16
| E3 | Lateral 3 |  | Elevation |  |  |  | ft |  | Length of pipe |  |  |  |  | ft | [6 empty] | 1.5 | 3 |  | 1/8
| E4 | Lateral 4 |  | Elevation |  |  |  | ft |  | Length of pipe |  |  |  |  | ft | [6 empty] | 2
| E5 | Lateral 5 |  | Elevation |  |  |  | ft |  | Length of pipe |  |  |  |  | ft | Lowest | [5 empty] | 3
2. | Calculate Change in Elevation over the laterals
| = Highest Elevation (Lateral 1) - Lowest Elevation (Last Lateral above) | [12 empty] | - |  |  | = |  |  | ft
3. | Select Minimum Average Head: | [6 empty] | ft
| Use 1.0 ft for dwellings using 1/4 inch or 3/16 inch holes. | [6 empty] | Use 2.0 ft for dwellings using 1/8 inch holes; or, for other establishments using 1/4 inch or 3/16 inch holes.
This worksheet cannot be used for a Minimum Average Head of 5.0 feet. Design must be modified or valving must be used to equalize flow.
4. | Calculate the Total Head = Minimum Average Head (Line 3) + Change in Elevation (Line 2)
|  |  | ft + |  |  | = |  |  | ft
5. | Calculate Pressure Head for Each Lateral
A. Highest trench elevation (E1): Pressure Head equals Minimum Average Head (Line 3)
B. All other trenches: Pressure Head equals 2 feet plus the Change in Elevation from previous lateral.
| E1 | Lateral 1 |  | Elevation |  |  |  | ft | [12 empty] | ft
| E2 | Lateral 2 |  | Elevation |  |  |  | ft |  | +[E1-E2]= |  |  | + [ |  |  | - |  |  | ] = |  | ft
| E3 | Lateral 3 |  | Elevation |  |  |  | ft |  | +[E1-E3]= |  |  | + [ |  |  | - |  |  | ] = |  | ft
| E4 | Lateral 4 |  | Elevation |  |  |  | ft |  | +[E1-E4]= |  |  | + [ |  |  | - |  |  | ] = |  | ft
| E5 | Lateral 5 |  | Elevation |  |  |  | ft |  | +[E1-E5]= |  |  | + [ |  |  | - |  |  | ] = |  | ft
6. | Determine the Flow Rate per Hole | [15 empty] | Table I Perforation Discharge (GPM)
Select a Perforation Diameter and the corresponding gallons per minute from Table I, interpolating as needed.
| or Calculate Perforation Discharge (Q) in GPM: | [15 empty] | Head (ft) | Perforation Diameter
[5 empty] | c=0.60; d=perforation diameter; h=pressure head | [12 empty] | 1∕8 | 3∕16 | 1∕4
[17 empty] | 1 | 0.18 | 0.41 | 0.74
| E1 | Lateral 1 |  | Pressure Head |  |  |  | Perforation Diameter | [5 empty] | = |  | GPM | 1.5 | 0.22 | 0.51 | 0.9 | 0
| E2 | Lateral 2 |  | Pressure Head |  |  |  | Perforation Diameter | [5 empty] | = |  | GPM | 2 | 0.26 | 0.59 | 1.04 | 0
| E3 | Lateral 3 |  | Pressure Head |  |  |  | Perforation Diameter | [5 empty] | = |  | GPM | 2.5 | 0.29 | 0.65 | 1.17 | 0
| E4 | Lateral 4 |  | Pressure Head |  |  |  | Perforation Diameter | [5 empty] | = |  | GPM | 3 | 0.32 | 0.72 | 1.28 | 0
| E5 | Lateral 5 |  | Pressure Head |  |  |  | Perforation Diameter | [5 empty] | = |  | GPM | 4 | 0.37 | 0.83 | 1.47 | 0
[17 empty] | 5 | 0.41 | 0.94 | 1.65
7. | Calculate Flow in Gallons Per Minute for Lateral 1
A. | Select Perforation Spacing: | [5 empty] | feet | B. | Length of Laterals = Rock Bed Length - 2 Feet | [8 empty] | - 2 ft =
C. | Number of Perforation Spaces = Divide the Length of Laterals (Line 8) by the Perforation Spacing (Line 10) and round down to the nearest whole number.
|  |  | ft/ |  |  | ft = |  |  | Spaces |  | Check Table II to ensure the maximum number of perforations is not exceeded.
D. | Number of Perforations =Number of Perforation Spaces (Line 11) + 1. | [9 empty] | Spaces +1 =
E. | Flow Rate for Lateral 1 = Number of Perforations X Flow Rate Per Hole for Lateral 1
|  |  | X |  |  | = |  |  | GPM for Lateral 1
8. | Calculate the Gallons Per Minute Per Foot for Lateral 1
This value will then be used to make sure that the gallons per minute per foot is equivalent in each lateral
| Gallons Per Length = |  |  | Flow Rate for Lateral 1 divided by Length of Lateral 1 | [9 empty] | / |  | = |  |  | GPM/Foot
Table II Maximum Number of Perforations Per Lateral to Guarantee <10% Discharge Variation
1∕4 Inch Holes | [6 empty] | 3∕16 Inch Holes | [6 empty] | 1∕8 Inch Holes
Perforation Spacing (Feet) |  | Pipe Diameter (Inches) |  |  |  |  | Perforation Spacing (Feet) |  | Pipe Diameter (Inches) |  |  |  |  | Perforation Spacing (Feet) |  |  | Pipe Diameter (Inches)
|  | 1 | 1¼ | 1½ | 2 | 3 |  |  | 1 | 1¼ | 1½ | 2 | 3 |  |  |  | 1 | 1¼ | 1½ | 2 | 3
2 |  | 10 | 13 | 18 | 30 | 60 | 2 |  | 12 | 18 | 26 | 46 | 87 | 2 |  |  | 21 | 33 | 44 | 74 | 149
2½ |  | 8 | 12 | 16 | 28 | 54 | 2½ |  | 12 | 17 | 24 | 40 | 80 | 2½ |  |  | 20 | 30 | 41 | 69 | 135
3 |  | 8 | 12 | 16 | 25 | 52 | 3 |  | 12 | 16 | 22 | 37 | 75 | 3 |  |  | 20 | 29 | 38 | 64 | 128
9. | Balance flows for other lateral lengths, spacing, and size.
If you end up with large perforation spacing (3' is max) lower the initial spacing for Lateral 1 (Line 7.A) or the perforation size (Line 6)
Lateral 2 GPM = Length of Pipe X Gallons Per Minute Per Foot (Line 8)
|  |  |  | ft X |  |  | GPM/ft= |  |  |  | GPM
Number of Perforations = GPM/Flow Rate for Lateral 2 (Line 6.2)
|  |  |  | / |  |  | = |  |  | Perforations |  | Check Table II to ensure the maximum number of perforations is not exceeded.
Spacing = (Length of Lateral -2 feet)/(Number of Perforations -1)
| ( |  |  | ft -2) / ( |  |  | Perforations-1) |  |  | = |  | ft
Lateral 3 GPM = Length of Pipe X Gallons Per Minute Per Foot (Line 8)
|  |  |  | ft X |  |  | GPM/Ft= |  |  |  | GPM
Number of Perforations = GPM/Flow Rate for Lateral 2 (Line 6.3)
|  |  |  | / |  |  | = |  |  | Perforations |  | Check Table II to ensure the maximum number of perforations is not exceeded.
Spacing = (Length of Lateral -2 feet)/(Number of Perforations -1)
| ( |  |  | ft -2) / ( |  |  | Perforations-1) |  |  | = |  | ft
Lateral 4 GPM = Length of Pipe X Gallons Per Minute Per Foot (Line 8)
|  |  |  | ft X |  |  | GPM/Ft= |  |  |  | GPM
Number of Perforations = GPM/Flow Rate for Lateral 2 (Line 6.4)
|  |  |  | / |  |  | = |  |  | Perforations |  | Check Table II to ensure the maximum number of perforations is not exceeded.
Spacing = (Length of Lateral -2 feet)/(Number of Perforations -1)
| ( |  |  | ft -2) / ( |  |  | Perforations-1) |  |  | = |  | ft
Lateral 5 GPM = Length of Pipe X Gallons Per Minute Per Foot (Line 8)
|  |  |  | ft X |  |  | GPM/Ft= |  |  |  | GPM
Number of Perforations = GPM/Flow Rate for Lateral 2 (Line 6.5)
|  |  |  | / |  |  | = |  |  | Perforations |  | Check Table II to ensure the maximum number of perforations is not exceeded.
Spacing = (Length of Lateral -2 feet)/(Number of Perforations -1)
| ( |  |  | ft -2) / ( |  |  | Perforations-1) |  |  | = |  | ft |  |  | Volume of Liquid in Pipe
10. | Calculate Total GPM for system - the total GPM need from the pump. | [13 empty] | Pipe Diameter (Inches) |  | Liquid Per Foot (Gallons)
| E1 | Lateral 1 Flow = |  |  |  |  | GPM
| E2 | Lateral 2 Flow = |  |  |  |  | GPM | [7 empty] | 1 |  | 0.045
| E3 | Lateral 3 Flow = |  |  |  |  | GPM | [7 empty] | 1.25 |  | 0.078
| E4 | Lateral 4 Flow = |  |  |  |  | GPM | [7 empty] | 1.5 |  | 0.11
| E5 | Lateral 5 Flow = |  |  |  |  | GPM | [7 empty] | 2 |  | 0.17
[15 empty] | 3 |  | 0.38
|  | Total Flow |  |  |  |  | GPM
11. | Summary
Enter the minimum pipe size that allows for even distribution and the volume of liquid in the pipe from the table on page 1.
|  |  | Pipe Size (in) |  | Pipe Volume (gal/ft) |  | Pipe Length (ft) |  |  | Total Volume to Fill Pipe (gal) |  |  | Perforation Size (in) |  | Spacing (ft)
| Lateral 1 | [15 empty] | Highest
Lateral 2
Lateral 3
Lateral 4
| Lateral 5 | [15 empty] | Lowest
Total Volume of Distribution Piping =
I hereby certify that I have completed this work in accordance with all applicable ordinances, rules and laws.
| (Designer) | [6 empty] | (Signature) | [6 empty] | (License #) |  |  | (Date)

## Pump Selection
Pump Selection Worksheet - Draft
PUMP CAPACITY
1. | Pumping to Gravity Distribution
| A. | Minimum discharge is 10 GPM (15 GPM recommended) | [12 empty] | GPM
| B. | Maximum discharge is 45 GPM.
2. | Pressure Distribution - See Pressure Distribution Worksheet
| Required Flow Rate (Line 11 of Pressure Distribution Worksheet) | [11 empty] | 63 |  | GPM
HEAD REQUIREMENTS
3. | Elevation Difference |  |  |  | 20 |  | ft
between pump and point of discharge:
Table I
Friction Loss in Plastic Pipe per 100ft
4. | Distribution Head Loss: |  |  |  | 6 |  | ft | Distribution Head Loss | [9 empty] | Nominal Pipe Diameter
[8 empty] | Gravity Distribution = 0 ft | [9 empty] | Flow Rate (GPM) | 1 | 1¼ | 1½ | 2 | 3
| Additional Head Loss: |  |  |  | 0 |  | ft | Pressure Distribution based on Minimum Average Head Value (Line 9) on Pressure Distribution Worksheet:
| (due to special equipment, etc.) | [16 empty] | 10 | 5.51 | 1.45 | 0.69 | 0.2 | - | 0 | 1 | 0.11
Friction Loss | [10 empty] | 1 ft | = |  | 5 ft |  |  |  | 12 | 7.72 | 2.03 | 0.96 | 0.28 | - | 5 | 1.25 | 0.16
5. | Supply Pipe Diameter: |  |  |  | 2 |  | Inches |  |  |  | 2 ft | = |  | 6 ft |  |  |  | 14 | 10.27 | 2.7 | 1.28 | 0.38 | - | 6 | 1.5 | 0.2
6. | Estimate Friction Loss by either using Table I (6.a) or equation (6.b) | [9 empty] | 5 ft | = |  | 10 ft |  |  |  | 16 | 13.14 | 3.46 | 1.63 | 0.48 | - | 10 | 2 | 0.23
a. | Based on Friction Loss in Plastic Pipe from Table I: | [10 empty] | ft per 100 ft of pipe | [5 empty] | 18 | - | 4.3 | 2.03 | 0.6 | - |  | 3 | 0.28
b. | Based on Friction Loss Equation using Supply Pipe Diameter: | [9 empty] | 7.1815 |  | ft per 100 ft of pipe |  |  |  |  | 20 | - | 5.23 | 2.47 | 0.73 | 0.11
7. | Determine Equivalent Pipe Length from pump discharge to soil dispersal area discharge point. Estimate by adding 25% to supply pipe length for fitting loss. Supply Pipe Length X 1.25 = Equivalent Pipe Length | [16 empty] | 25 | - | 7.9 | 3.73 | 1.11 | 0.16 |  |  | 0.3
[18 empty] | 30 | - | 11.07 | 5.23 | 1.55 | 0.23 |  |  | 0.38
[18 empty] | 35 | - | 14.73 | 6.96 | 2.06 | 0.3
| Supply Pipe Length: |  |  |  | 80 |  | ft | X | 1.25 | = | 100 |  |  | ft |  |  |  | 40 | - | - | 8.91 | 2.64 | 0.39 |  |  | 0.39
8. | Calculate Supply Friction Loss by multiplying Friction Loss Per 100ft (Line 6) by the Equivalent Pipe Length (Line 7) and divide by 100. | [16 empty] | 45 | - | - | 11.07 | 3.28 | 0.48 |  |  | 0.48
[18 empty] | 50 | - | - | 13.46 | 3.99 | 0.58 |  |  | 0.48
| Supply Friction Loss = | [16 empty] | 55 | - | - | - | 4.76 | 0.7
|  |  |  | ft per 100 ft |  | X | 100 |  | ft | ÷ | 100 |  | = | 0 |  | ft |  | 60 | - | - | - | 5.6 | 0.82 |  |  | 0.58
10. | Total Head requirement is the sum of the Elevation Difference (Line 3), the Distribution Head Loss (Line 4), and the Supply Friction Loss (Line 8) | [16 empty] | 65 | - | - | - | 6.48 | 0.95 |  |  | 0.6
[18 empty] | 70 | - | - | - | 7.44 | 1.09 |  |  | 0.69
|  |  | 20 |  | ft | + | 6 |  | ft | + | 0 |  |  | ft | [11 empty] | 0.7
0.73
| Total Head Required: |  |  |  | 26 |  | ft | [18 empty] | 0.82
1.28
PUMP SELECTION | [25 empty] | 1.39
1.63
A pump must be selected to deliver at least | [7 empty] | 63 |  | GPM (Line 1 or Line 2) with at least | [6 empty] | 26 |  | feet of total head. | [6 empty] | 1.73
| I hereby certify that I have completed this work in accordance with all applicable ordinances, rules and laws. | [24 empty] | 2.03
2.03
2.06
| (Designer) | [6 empty] | (Signature) | [6 empty] | (License #) |  |  |  |  | (Date) | [5 empty] | 2.11
2.47
2.64
2.7
3.28
3.46
3.73
3.99
4.3
4.76
5.23
5.23
5.51
5.6
6.48
6.96
7.44
7.72
7.9
8.91
9.52
10.27
11.07
11.07
11.84
13.14
13.46
14.38
14.73

## Pump Tank Sizing
Pump Tank Sizing - Draft
DETERMINE AREA AND GALLONS PER INCH
1. | A. | Rectangle area = Length (L) X Width (W)
|  | 6 |  | ft | X | 4.75 |  | ft | = | 28.5 |  | ft2
| B. | Circle area = Br2 (3.141593 X radius X radius)
|  | 3.1416 |  | X |  |  | 2 | ft | = |  |  | ft2
| C. | Get area from manufacturer | [7 empty] | ft2
2. | Calculate Gallons Per Inch:
There are 7.48 gallons per cubic foot. Therefore, multiply the area from 1.A, 1.B, or 1.C by 7.48 to determine how many gallons the tank holds. Then divide that number by 12 to calculate the gallons per inch.
| (Area X 7.48 gallons/ft3)/(12 in/ft) = | [5 empty] | 28.5 |  | ft2 | X | 7.5 | gal/ft3 ÷ | 12 in/ft |  | = | 17.8125 |  | Gallons Per Inch
TANK CAPACITY
[16 empty] | Design Flow (Gallons Per Day) |  | Minimum Pump Tank Capacity (Gallons)
3. | Select the required Minimum Tank Capacity based on the table to the right | [8 empty] | 500 |  | Gallons
4. | Calculate Total Tank Volume | [14 empty] | 0-600 |  | 500 |  |  |  | or Alternating Dual Pumps
A. | Depth from bottom of inlet pipe to tank bottom: | [7 empty] | 65 |  | in |  |  |  |  | 601-4,999 |  | 100% of the Design Flow |  |  |  | or Alternating Dual Pumps
B. | Total Tank Volume = Depth from bottom of inlet pipe (Line 4.A) X Gallons/Inch (Line 2) | [14 empty] | 5,000-9,999 |  | 50% of the Design Flow |  |  |  | and Alternating Dual Pumps
| 65 |  | in | X | 17.8125 |  | Gallons Per Inch |  |  | = | 1157.8125 |  | Gallons | [7 empty] | Volume of Liquid in Pipe
5. | Calculate Volume to Cover Pump (The inlet of the pump must be at least 4-inches from the bottom of the pump tank & 3 inches of water covering the pump is recommended) | [19 empty] | Pipe Diameter (inches) |  | Liquid Per Foot (Gallons)
| (Pump and block height + 3 inches) X Gallons Per Inch (Line 2) | [19 empty] | 1 |  | 0.045 | 0.38 | 2 | 1 | 3
( | 16 |  | + | 3 inches) X |  | 17.8125 |  | Gallons Per Inch |  |  | = | 338.4375 |  | Gallons | [6 empty] | 1.25 |  | 0.078 |  | 3 | 1.25 | 4
[21 empty] | 1.5 |  | 0.11 |  |  | 1.5 | 5
DOSING VOLUME | [20 empty] | 2 |  | 0.17 |  |  | 2
7. | Calculate Minimum Pumpout Volume (5 times Volume of Supply and Distribution Pipes) | [19 empty] | 3 |  | 0.38 |  |  | 3
| Volume of Distribution Piping - Line 17 of the Pressure Distribution Worksheet | [12 empty] | 13.338 |  | Gallons |  |  |  |  | 4 |  | 0.661 |  |  | 4
| Minimum Pumpout Volume = Volume of Distribution Piping X (choose 3-5) | [9 empty] | 13.338 |  | gal X | 5 | = | 66.69 |  | Gallons
8. | Calculate Maximum Pumpout Volume (25% of Design Flow) | [9 empty] | Design Flow: |  |  | 600 |  | gpd | X | 0.25 |  | = | 150 |  | Gallons
9. | Dosing Volume = Select a volume for 4-5 doses per day and is between the minimum (Line 7) and maximum (Line 8) pumpout volume: | [14 empty] | 150 |  | Gallons
10. | Calculate Doses Per Day = Design Flow / Dosing Volume | [8 empty] | 600 |  | gal ÷ | 150 |  | gal = | 4 |  | Doses Per Day
11. | Calculate Drainback:
| A. | Diameter of Supply Pipe= |  |  |  | 2 |  | inches |  | B. | Length of Supply Pipe = |  |  |  | 80 |  | ft
| C. | Volume of Liquid Per Lineal Foot of Pipe = | [6 empty] | 0.170 |  | Gallons
| D. | Drainback = Length of Supply Pipe X Volume of Liquid Per Lineal Foot of Pipe
|  | 80 |  | ft X | 0.170 |  | gal/ft = | 13.6 |  | Gallons
12. | Total Dosing Volume = Dosing Volume (Line 9) plus Drainback (Line 11.D)
|  | 150 |  | gal + | 13.6 |  | gal = | 163.6 |  | Gallons
FLOAT AND TIMER SETTINGS
DEMAND DOSE FLOAT SETTINGS
13 | Calculate Float Separation Distance using Dosing Volume.
Dosing Volume (Line 12)/Gallons Per Inch (Line 2)
| 150 |  | gal ÷ | 17.8125 |  | gal/in. = | 8.4211 |  | Inches
14 | Calculate Gallons for Alarm (typically 2-3 inches)
Choose Alarm Depth
| 3 |  | Inches
Alarm Depth (inch) x Gallons Per Inch (Line 2)
| 3 |  | in. X | 17.8125 |  | gal/in. = | 53.4375 |  | Gallons
15 | Calculate Total Gallons = Gallons Over Pump (Line 5) + Dosing Volume (Line 12) + Gallons for Alarm (Line 14)
| 338.4375 |  | gal + | 150 |  | gal + | 53.4375 |  | gal = | 541.875 |  | Gallons
16 | Minimum Tank Depth = Total Gallons (Line 15)/Gallons Per Inch (Line 2) | [14 empty] | (Alarm depth + Float separation distance + Pump and block height)
| 541.875 |  | gal ÷ | 17.8125 |  | gal/in. = | 30.4211 |  | Inches | = | (These two values should be equal) |  |  |  |  | = | 30.4211 |  | Inches
17. | Set Pump-On and Pump-Off Floats: | [12 empty] | Alarm Depth | 30.4211 | in
A. | Distance to set Pump On Float=[Gallons to Cover Pump (Line 5) plus Dosing Volume (Line 9)] / Gallons Per Inch (Line 2): | [18 empty] | 53.4375 |  |  | Gallons
[14 empty] | Pump On | 27.4211 | in
( | 338.4375 |  | gal + | 150 |  | gal) ÷ | 17.8125 |  | gal/in. = | 27.4211 | Inches | [7 empty] | Dose Volume = | 150 |  |  | Gallons
[14 empty] | Pump Off | 19 | in
B. | Distance to set Pump Off Float=Gallons to Cover Pump (Line 5) / Gallons Per Inch (Line 2):
| 338.4375 |  | gal ÷ | 17.8125 |  | gal/in. = | 19 | Inches | [11 empty] | 338.4375 |  |  | Gallons
18. | Available Reserve Capacity |  |  |  | [depth of tank (Line 4.a) - alarm depth (Line 16)] x Gallons Per Inch
( | 65 |  | gal - | 30.4211 |  | in.) X | 17.8125 |  | gal/in. = | 616 |  | gallons |  | Minimum Required = Design Flow = | [5 empty] | 600 |  | gallons
TIME/DOSING SETTINGS
19. | Required Flow Rate:
A. | From Design (Line 11 of Pressure Distribution Worksheet): | [8 empty] | 63 |  | GPM
B. | Or calculated: GPM = Change in Depth (in) x Gallons Per Inch (Line 2) / Time Interval in Minutes
| 4 |  | X | 17.8125 |  | ÷ | 5 |  | = | 14.25 |  | GPM
20. | Choose a Flow Rate from Line 19.A or 19.B above. | [7 empty] | 14.3 |  | GPM
21. | Calculate TIMER ON setting:
| Dosing Volume (Line 9)/GPM (Line 20) | [12 empty] | Alarm Depth | 58.5 | in. | (90% of tank depth (line 4.a)
| 150 |  | gal ÷ | 14.3 |  | gal/min. = |  | 10.4895 |  | Minutes ON | [9 empty] | 53.4375 | Gallons
22. | Calculate TIMER OFF setting:
Minutes Per Day (1440)/Doses Per Day (Line 10) - Minutes On (Line 21)
| 1440 |  | min. ÷ | 4 |  | - | 10.4895 |  | = | 349.5105 |  | Minutes OFF | [6 empty] | Dose Volume = | 150 | Gallons
23. | Measuring from bottom of tank: | [12 empty] | Pump Off | 19 | in.
Distance to set Pump Off Float=Gallons to Cover Pump (Line 5) / Gallons Per Inch (Line 2):
| 338.4375 |  | ÷ | 17.8125 |  | = | 19 |  | Inches | [10 empty] | 338.4375 |  | Gallons
Note: installer, designer or service provider needs to verify actual GPM of pump installed based on pump calibration measurements to ensure that the timer settings established here are accurate or need to be adjusted.
I hereby certify that I have completed this work in accordance with all applicable ordinances, rules and laws.
| (Designer) | [8 empty] | (Signature) | [5 empty] | (License #) |  |  |  | (Date)
Width
Length
Radius

## Misc Tables
Table I |  |  |  | 7080 Table IXa |  | D-34 Slope Multiplier Table
MOUND CONTOUR LOADING RATES: |  |  |  | PERCOLATION TEST SIZING |  | Land % Slope | Upslope |  | Downslope
Measured Perc Rate |  | Texture - derived mound absorption ratio | Contour Loading Rate: | MEASURED PERCOLATION RATE Minutes Per Inch (MPI) | MOUND ABSORPTION RATIO: |  | multipliers for common slope ratios |  | multipliers for common slope ratios
[7 empty] | 3:1 | 4:1 | 3:1 | 4:1
<120 mpi | ← OR → | 1.0, 1.3, 2.0, 2.4, 2.6 | ≤10 | Faster than 0.1* | 1 | 0 | 3 | 4 | 3 | 4
|  |  |  | 0.1 to 5* | 1 | 1 | 2.91 | 3.85 | 3.09 | 4.17
≥120 mpi |  | 5 | ≤5 | 0.1 to 5 | 2 | 2 | 2.83 | 3.7 | 3.19 | 4.35
|  |  |  | (soil texture groups 3 & 5) |  | 3 | 2.75 | 3.57 | 3.3 | 4.54
|  |  |  | 6 to 15 | 1.3 | 4 | 2.68 | 3.45 | 3.41 | 4.76
|  |  |  | 16 to 30 | 2 | 5 | 2.61 | 3.33 | 3.53 | 5
|  |  |  | 31 to 45 | 2.4 | 6 | 2.54 | 3.23 | 3.66 | 5.26
|  |  |  | 46 to 60 | 2.6 | 7 | 2.48 | 3.12 | 3.8 | 5.56
|  |  |  | 61-120 | 5 | 8 | 2.42 | 3.03 | 3.95 | 5.88
|  |  |  | Slower than 120 | 0 | 9 | 2.36 | 2.94 | 4.11 | 6.25
[6 empty] | 10 | 2.31 | 2.86 | 4.29 | 6.67
[6 empty] | 11 | 2.26 | 2.78 | 4.48 | 7.14
[6 empty] | 12 | 2.21 | 2.7 | 4.69 | 7.69
[6 empty] | 13 | 2.17 | 2.62 | 4.95 | 8.29
[6 empty] | 14 | 2.13 | 2.55 | 5.235 | 8.915
[6 empty] | 15 | 2.09 | 2.48 | 5.545 | 9.565
[6 empty] | 16 | 2.06 | 2.41 | 5.88 | 10.24
[6 empty] | 17 | 2.03 | 2.35 | 6.24 | 10.94
[6 empty] | 18 | 2 | 2.29 | 6.625 | 11.665
[6 empty] | 19 | 1.97 | 2.23 | 7.035 | 12.415
[6 empty] | 20 | 1.95 | 2.18 | 7.47 | 13.19
[6 empty] | 21 | 1.93 | 2.13 | 7.93 | 13.99
[6 empty] | 22 | 1.91 | 2.08 | 8.415 | 14.815
[6 empty] | 23 | 1.89 | 2.03 | 8.925 | 15.665
[6 empty] | 24 | 1.87 | 1.98 | 9.46 | 16.54
[6 empty] | 25 | 1.85 | 1.93 | 10.02 | 17.44

## Mound Berm Multipliers
D-34: Slope Multiplier Table
Land Slope % |  | 0 | 1 | 2 | 3 | 4 | 5 | 6 | 7 | 8 | 9 | 10 | 11 | 12 | 13 | 14 | 15 | 16 | 17 | 18 | 19 | 20 | 21 | 22 | 23 | 24 | 25
Upslope Berm Ratio | 3:1 | 3 | 2.91 | 2.83 | 2.75 | 2.68 | 2.61 | 2.54 | 2.48 | 2.42 | 2.36 | 2.31 | 2.26 | 2.21 | 2.17 | 2.13 | 2.09 | 2.06 | 2.03 | 2 | 1.97 | 1.95 | 1.93 | 1.91 | 1.89 | 1.87 | 1.85
| 4:1 | 4 | 3.85 | 3.7 | 3.57 | 3.45 | 3.33 | 3.23 | 3.12 | 3.03 | 2.94 | 2.86 | 2.78 | 2.7 | 2.62 | 2.55 | 2.48 | 2.41 | 2.35 | 2.29 | 2.23 | 2.18 | 2.13 | 2.08 | 2.03 | 1.98 | 1.93
Land Slope % |  | 0 | 1 | 2 | 3 | 4 | 5 | 6 | 7 | 8 | 9 | 10 | 11 | 12 | 13 | 14 | 15 | 16 | 17 | 18 | 19 | 20 | 21 | 22 | 23 | 24 | 25
Downslope Berm Ratio | 3:1 | 3 | 3.09 | 3.19 | 3.3 | 3.41 | 3.53 | 3.66 | 3.8 | 3.95 | 4.11 | 4.29 | 4.48 | 4.69 | 4.95 | 5.235 | 5.545 | 5.88 | 6.24 | 6.625 | 7.035 | 7.47 | 7.93 | 8.415 | 8.925 | 9.46 | 10.02
| 4:1 | 4 | 4.17 | 4.35 | 4.54 | 4.76 | 5 | 5.26 | 5.56 | 5.88 | 6.25 | 6.67 | 7.14 | 7.69 | 8.29 | 8.915 | 9.565 | 10.24 | 10.94 | 11.665 | 12.415 | 13.19 | 13.99 | 14.815 | 15.665 | 16.54 | 17.44

## Compatibility Report
Compatibility Report for 0808_DesignFormsDraftuofa.xls
Run on 2/27/2009 16:17
The following features in this workbook are not supported by earlier versions of Excel. These features may be lost or degraded when you save this workbook in an earlier file format.
Significant loss of functionality | # of occurrences
This workbook contains data in cells outside of the row and column limit of the selected file format. Data beyond 256 (IV) columns by 65,536 rows will not be saved. Formula references to data in this region will return a #REF! error. | 3
'Mound'!H27

## Sheet1
trenches
bed
chamber
seepage pit
mound
pressurized bed